## BOM & Options
PROBLEM 4 — RC AIRCRAFT BILL OF MATERIALS
Planning estimate only — no parts are to be purchased for this assignment. Prices and stock can change.
Component | Option A (budget) | Option B (performance / alternative) | Key specifications / compatibility | Qty | Budget unit ₹ | Alternative unit ₹ | Recommended source link | Notes / checks
Motor | A2212 1000KV outrunner | EMAX XA2212 980KV outrunner | A2212 class; 2–3S LiPo; 8–10 in prop range; verify current with chosen prop | 1 | 479 | 1499 | https://fioparts.com/shop/2212-brushless-motors | Alternative with published 980KV model; verify motor data sheet, propeller/current and mount before final selection.
ESC | 30A ESC with 5V BEC | Hobbywing Skywalker 30A ESC | 2–3S compatible for budget option; BEC powers receiver/servos; 30A continuous class | 1 | 439 | 1192 | https://www.flyrobo.in/rc-aeroplane-kit-motor-plus-esc-plus-propeller-plus-servo-plus-tx-rx-fsi6 | A 30A ESC gives margin over an expected ~12A motor operating point, but confirm motor/prop current on a wattmeter.
Propeller | 1045 (10×4.5) propeller pair | Quality 10×4.5 fixed-wing propeller (confirm exact rotation/type) | 10-inch diameter, 4.5-inch pitch; must suit motor shaft/adapter and aircraft clearance | 1 | 95 | 180 | https://robu.in/ | ₹95 listing is for a 1045 CW+CCW pair; a fixed-wing aircraft normally uses one propeller, so verify the correct single-prop type.
Battery | 3S 2200mAh 25–30C LiPo | 3S 2200mAh 40–80C LiPo | 11.1V nominal; 12.6V fully charged; check connector, dimensions, mass and discharge rating | 1 | 1548 | 1465 | https://www.flyrobo.in/absd-lipo-battery-11.1v-2200mah-3s-30c | Use a protected charging area and a LiPo-compatible balance charger. Capacity adds flight time but also mass.
Transmitter + receiver | FlySky FS-i6 + compatible receiver | RadioMaster Pocket ELRS + compatible ELRS receiver | 2.4GHz ELRS version; receiver must also support ExpressLRS; 4+ control channels required, 6+ preferred | 1 | 4199 | 9448 | https://aeroflow.in/collections/radio-transmitter | Different radio ecosystem from FlySky. Buy a compatible ELRS receiver separately and bind it; confirm receiver outputs suit the servos/ESC.
Servos | SG90 9g plastic-gear servo | MG90S 9g metal-gear servo | Approximately 4.8–6V; PWM servo; check torque, travel, plug and BEC capacity | 4 | 149 | 219 | https://www.kitsguru.com/ | Four servos: left/right ailerons, elevator and rudder. Two ailerons may be mixed on separate channels or Y-lead.
Airframe skin | Foam board / depron sheet | Lightweight EPP foam sheet or quality foam board | Lightweight, easy to cut and repair; select thickness based on stiffness and build method | 1 | 450 | 800 | https://www.amazon.in/s?k=foam+board+sheet | Estimate; local stationery/craft suppliers may be cheaper. Keep the wing straight and avoid excess glue.
Wing reinforcement | Carbon-fibre rod / bamboo spar | Carbon-fibre tube or spar | Spar must resist bending; size and location depend on wing design and expected loads | 2 | 180 | 450 | https://rotoryard.in/parts/c/rc-hardware | Do not assume the material alone makes the wing strong; spar placement and bonding matter.
Motor mount / firewall | Plywood plate + screws | Light plywood or reinforced mount | Mount pattern must match motor; use secure fasteners and distribute load | 1 | 120 | 250 | https://www.amazon.in/s?k=rc+airplane+motor+mount | Check propeller clearance and motor thrust line.
Control linkages | Pushrods, clevises, control horns, hinges | Stiffer pushrods + metal/nylon horns and clevises | Low slop; correct length and hole fit; hinges must not bind | 1 | 250 | 450 | https://rotoryard.in/parts/c/rc-hardware | Include spare clevises/hinges; check all controls move freely.
Landing gear | Simple wire/foam landing gear | Lightweight wire gear with reinforced mounting | Optional for hand launch; needed for ground takeoff; wheels must not be oversized/heavy | 1 | 250 | 450 | https://www.amazon.in/s?k=rc+airplane+landing+gear | Can be omitted for a hand-launched belly-lander if the design and flying site allow it.
Battery charger | B3 2S–3S LiPo balance charger | iMAX B6AC-style balance charger | Must balance-charge 3S LiPo; charger current and connector must suit battery | 1 | 289 | 2399 | https://electronicspices.com/product/b3-2s-3s-lipo-battery-charger | Budget charger is basic; a quality balance charger gives better monitoring and flexibility.
Power connectors / wiring | XT60-compatible lead, 16–18 AWG wire, heat-shrink | Quality silicone wire, XT60 connectors, solder joints | Connector polarity must match; wire gauge must handle current; insulate every joint | 1 | 350 | 650 | https://www.amazon.in/s?k=XT60+connector+silicone+wire | Never rely on twisted bare wires; prevent short circuits and strain on solder joints.
Adhesives / tape | Foam-safe glue, epoxy where needed, tape | Foam-safe contact adhesive + epoxy + fibre tape | Adhesive must not dissolve foam; use sparingly to limit mass | 1 | 350 | 550 | https://www.amazon.in/s?k=foam+safe+glue+epoxy | Test glue on scrap foam first; avoid excess adhesive.
Small hardware / safety | Screws, servo extensions, battery strap, prop adapter | Better fasteners, extension leads, battery strap, spare prop | Secure battery and electronics; motor shaft/adapter and prop bore must match | 1 | 300 | 500 | https://rotoryard.in/parts/c/rc-hardware | Include small parts often missed in budgets; propeller is dangerous when powered.

## Technical Rationale
TECHNICAL RATIONALE & COMPATIBILITY CHECKS
Question / topic | Decision / explanation | Check or calculation | Risk / caveat
1. Motor–propeller match | Start with an A2212 1000KV motor on a 3S LiPo and a suitable propeller as a candidate. Alternatives include EMAX XA2212 980KV or ReadyToSky A2212 920KV; compare the exact model's propeller/current data before choosing. | Use the motor maker's propeller table if available. On a secure test stand, use a wattmeter and thrust scale to record full-throttle current, watts and static thrust. Compare against aircraft mass and ESC limit. | Do not assume similar motor size or KV means identical performance. Verify propeller type, adapter, clearance and current.
2. ESC rating and margin | A 30A ESC is a reasonable starting class for this candidate motor if measured current remains comfortably below its continuous rating. A built-in BEC supplies receiver and servo power. | Example: if measured peak current is 12A, 30A/12A = 2.5× current-rating ratio. Keep margin for heat and airflow; confirm BEC current supports four servos plus receiver. | Motor current varies greatly with propeller, battery voltage and load. The actual measured current is the deciding value, not KV alone.
3. Battery trade-off | A 3S 2200mAh LiPo offers 11.1V nominal voltage and a useful capacity for a 1–1.2m model. Higher capacity may increase flight time but also increases takeoff mass. | Nominal energy = 11.1V × 2.2Ah ≈ 24.4Wh. A 30C label implies a theoretical 66A current rating (2.2Ah × 30C), but real performance and safety depend on the battery quality and condition. | Confirm connector, battery dimensions, mass, discharge rating and charger compatibility. Do not discharge deeply or charge unattended.
4. Servo count and control surfaces | Use four 9g servos: two ailerons, one elevator and one rudder. Throttle is controlled by the ESC, so no servo is needed for it. | Check each servo's travel and direction, linkage freedom, control horn attachment and receiver channel mapping. Ailerons can use separate channels or a Y-lead if appropriate. | A 2A BEC may be marginal with some servos under load; verify the ESC BEC rating and avoid binding/stalled servos.
5. Structural material | Foam board or EPP is lightweight, inexpensive and repairable. Add carbon-fibre rods/tubes or suitable spars to reinforce the wing; use plywood around motor and landing-gear attachment points. | Estimate finished mass and inspect wing stiffness. Spar position, bonding, and skin construction are as important as the material selected. | Do not add reinforcement everywhere; excess weight reduces performance. Test adhesive on scrap foam.
6. Radio compatibility | Use a 2.4GHz transmitter and a receiver that supports the same protocol. The original option is a FlySky matched set. An alternative is RadioMaster Pocket ELRS with an ELRS-compatible receiver purchased separately. Six channels or more provides room for basic control and future changes. | Bind the exact transmitter/receiver pair, verify failsafe, range-test according to the manual, and check all control directions before installing the propeller. | ELRS and FlySky AFHDS receivers are not interchangeable. Confirm receiver output type and channel mapping.
7. Electrical and mechanical checks | Confirm battery connector polarity, ESC input voltage range, motor bullet connectors, prop adapter bore, shaft diameter, servo plug fit, and physical space for electronics. | Inspect solder joints and insulation; secure battery and receiver; ensure motor is firmly mounted and the propeller clears the fuselage and ground. | Remove the propeller for initial radio, ESC calibration and control checks. Keep hands clear during powered tests.
8. Budget savings | Use locally sourced foam, reuse safe electronics if available, and choose a simple hand-launch design to avoid landing-gear weight. Buy a matched motor/ESC combo only if specs are clear. | Keep the battery, ESC and propeller matched. Spend savings on a safe charger, reliable radio link, and spare propeller/repair materials. | Do not save money by using damaged LiPo batteries, undersized wiring, weak prop adapters, or unverified radio components.
9. Recommended configuration | For a student competition, start with the budget build only after ground testing confirms adequate thrust, correct CG and reliable control. A performance build can improve consistency but costs more. | Use a design target near 700–800g takeoff mass and verify thrust on a test stand; aim for a thrust-to-weight ratio around or above 0.8 for comfortable initial performance, subject to aircraft design and rules. | The estimates are preliminary. Actual flight capability depends on wing area, airfoil, drag, build quality, centre of gravity, weather and pilot skill.

## Mass & Thrust
BONUS — TAKEOFF MASS & PROPULSION ESTIMATE
Illustrative estimate for a 1.1m-span foam aircraft; replace allowances with measured/actual values when a design is available.
Item | Estimated mass (g) | Basis | Value / formula | Notes
Foam airframe, tail and skin | 220 | Design allowance |  | Depends on wing area and foam thickness.
Wing spars and reinforcement | 70 | Design allowance |  | Carbon/bamboo reinforcement.
Motor and mount | 75 | Approximate |  | Motor plus plywood mount and fasteners.
ESC and power leads | 35 | Approximate |  | Includes some wiring.
3S 2200mAh LiPo | 180 | Typical estimate |  | Check actual battery datasheet.
Receiver | 15 | Approximate |  | Receiver only; transmitter not onboard.
Four servos | 36 | 4 × 9g nominal |  | Actual servo mass may differ.
Propeller and adapter | 15 | Approximate |  | Verify actual hardware.
Control linkages and hinges | 35 | Design allowance |  | Pushrods, horns, clevises, hinges.
Landing gear and wheels | 70 | Optional estimate |  | Can be omitted for hand launch.
Adhesive, tape, small hardware | 60 | Design allowance |  | Glue adds mass quickly.
TOTAL ESTIMATED TAKEOFF MASS | 811 | Calculated |  | Includes landing gear and all allowances.
Candidate static thrust | 700 | Vendor claim / preliminary |  | A2212 listings mention around 700g; verify exact setup.
Thrust-to-weight ratio | 0.86313 | Calculated | 0.86313 | Use thrust and mass in same units.
Suggested initial target mass | 750 | Design target |  | Illustrative target, not a guarantee.
Thrust needed at 0.8:1 ratio | 600 | Calculated | 600 | A useful planning check; test actual thrust.
Interpretation | If estimated mass is about 811g and thrust is 700g, ratio ≈0.86:1. This may be adequate for some light aircraft but climb margin is limited; verify actual thrust and consider reducing mass or improving the matched power system.